## Blad1
Reference | Quantity | Value | Footprint | Datasheet | Order number | Part number | Supplier | Notes | Link
C1, C3, C4, C9, C11, C7 | 6 | 100nF | Capacitor_SMD:C_0805_2012Metric | ${KIPRJMOD}/Datasheets/GCD21BR72A104KA01-01-1668138.pdf | 81-GCD21BR72A104KA1L | GCD21BR72A104KA01L | Mouser | Decoupling capacitance. Value non-critical. X7R, >10V, AEC-Q200. | https://nl.mouser.com/ProductDetail/Murata-Electronics/GCD21BR72A104KA01L?qs=QzBtWTOodeUgjSVpOGt6MA%3D%3D
C10 | 1 | 470nF | Capacitor_SMD:C_0805_2012Metric | ${KIPRJMOD}/Datasheets/c03e-516224.pdf | 81-GCJ21BR71C474KA1K | GCJ21BR71C474KA01K | Mouser | Microcontroller regulator stabilisation capacitance. Value critical. X7R, >6.3V, AEC-Q200, series inductance <15nH | https://nl.mouser.com/ProductDetail/Murata-Electronics/GCJ21BR71C474KA01K?qs=QzBtWTOodeWDVp9hlILgDg%3D%3D
C2 | 1 | 39pF | Capacitor_SMD:C_0805_2012Metric | ${KIPRJMOD}/Datasheets/KEM_C1022_C0G_AUTO_SMD-1093282.pdf | 80-C0805C101J5GAUTO | C0805C101J5GACAUTO | Mouser | Î£Î´ integrator capacitance. Value should be >39pF and <180pF. C0G, 10%, >6.3V, AEC-Q200. | https://nl.mouser.com/ProductDetail/KEMET/C0805C101J5GACAUTO?qs=TJyCevD4CUHiQl2Rbe69SQ%3D%3D
C8 | 1 | 2.2µF | Capacitor_SMD:C_0805_2012Metric | ${KIPRJMOD}/Datasheets/murata_03122018_GCM_Series-1310150.pdf | 81-GCM21BR71E225KA3L | GCM21BR71E225KA73L | Mouser | 5V bulk decoupling capacitance. Value non-critical. X7R, >6.3V, AEC-Q200 | https://nl.mouser.com/ProductDetail/Murata-Electronics/GCM21BR71E225KA73L?qs=aEuGZpxfbxXYW28lkhxT3w%3D%3D
D2, D4, D6, D35 | 4 | Schottky | Diode_SMD:D_SOD-323 | ${KIPRJMOD}/Datasheets/Infineon-BAS3010ASERIES-DS-v01_01-en-1226012.pdf | 726-BAS3010A03WE632 | BAS3010A03WE6327XT | Mouser | Used for reverse polarity protection, forward voltage should be lower than ÂµC ESD protection Vf. | https://nl.mouser.com/ProductDetail/Infineon-Technologies/BAS3010A03WE6327XT?qs=6QXTaorEuHthvzrroBEBiQ%3D%3D
D2,0 D19, D18, D17, D16, D15, D14, D7, D8, D9, D10, D11, D12, D13, D33, D32, D30, D28, D26, D24, D22, D31, D29, D27, D25, D23, D21 | 27 | LED | LED_SMD:LED_0805_2012Metric_Castellated | ${KIPRJMOD}/Datasheets/stanley_led_2018_02-1504930.pdf | 327-VCDB1112H5AY3BTR | VCDB1112H-5AY3B-TR | Mouser | Display LEDs. Green preffered. Match resistors to forward voltage. | https://nl.mouser.com/ProductDetail/Stanley-Electric/VCDB1112H-5AY3B-TR?qs=byeeYqUIh0NdrgXR4WHsww%3D%3D
D3, D1, D5, D34 | 4 | 5.2V | Diode_SMD:D_SOD-123 | ${KIPRJMOD}/Datasheets/vishay_mmsz52251-1211520.pdf | 78-MMSZ5231C-E3-08 | MMSZ5231C-E3-08 | Mouser | Used for overvoltage protection. Ensure leakage current is <0.1mA at 5.5V. | https://nl.mouser.com/ProductDetail/Vishay-Semiconductors/MMSZ5231C-E3-08?qs=%2Fha2pyFadujV4RO4S1waEmd53lfUj5Z98%2Fx%2FhTRl7EllJP2Cdrbni0j3fUWt472q
F1 | 1 | 100mA | Resistor_SMD:R_1206_3216Metric | ${KIPRJMOD}/Datasheets/ds-CP-0zcj-series-1664160.pdf | 530-0ZCJ0010FF2E | 0ZCJ0010FF2E | Mouser |  | https://nl.mouser.com/ProductDetail/Bel-Fuse/0ZCJ0010FF2E?qs=%2Fha2pyFadugaoNql5zaJPpGWNnNHSIv5Ivak1y52hmL7oj1H626BvQ%3D%3D
J1 | 1 | Power in | POxiM-uncategorised:Micro-B_Molex_105017-0001 | ${KIPRJMOD}/Datasheets/1050170001_IO_CONNECTORS-230168.pdf | 538-105017-0001 | 105017-0001 | Mouser |  | https://nl.mouser.com/ProductDetail/Molex/105017-0001?qs=%2Fha2pyFaduhvDLOjS9XzZ4crgeKFuUaHKVdcSlHkDT7%2FTTSYPzG3eA%3D%3D
J2 | 1 | To finger probe | POxiM-uncategorised:CUI_SJ-43514-SMT | ${KIPRJMOD}/Datasheets/sj-4351x-smt-1779337.pdf | 490-SJ-43514-SMT-TR | SJ-43514-SMT-TR | Mouser |  | https://nl.mouser.com/ProductDetail/CUI-Devices/SJ-43514-SMT-TR?qs=%2Fha2pyFadugB3LQZLBGHToeh9KYouWGyT2rTxqNwUuAVYgKKLtJx9w%3D%3D
JP1 | 1 | SWIM jumper | Resistor_SMD:R_0603_1608Metric | ${KIPRJMOD}/Datasheets/crcwce3-1762584.pdf | 71-CRCW06030000Z0EAC | CRCW06030000Z0EAC | Mouser | DNP, used only for debugging | https://nl.mouser.com/ProductDetail/Vishay-Dale/CRCW06030000Z0EAC?qs=sGAEpiMZZMtlubZbdhIBIIZe04wfiaJWEAUMew4TANc%3D
JP2 | 1 | UART out jumper | Resistor_SMD:R_0603_1608Metric | ${KIPRJMOD}/Datasheets/crcwce3-1762584.pdf | 71-CRCW06030000Z0EAC | CRCW06030000Z0EAC | Mouser | DNP, used only for debugging | https://nl.mouser.com/ProductDetail/Vishay-Dale/CRCW06030000Z0EAC?qs=sGAEpiMZZMtlubZbdhIBIIZe04wfiaJWEAUMew4TANc%3D
Q2, Q3, Q1 | 3 | MMBT3904,215 | Package_TO_SOT_SMD:SOT-23 | ${KIPRJMOD}/Datasheets/MMBT3904-1599187.pdf | 771-MMBT3904T/R | MMBT3904,215 | Mouser | Any general purpose NPN transistor will do, but check gain at 100mA | https://nl.mouser.com/ProductDetail/Nexperia/MMBT3904215?qs=LOCUfHb8d9s%2FW6hzAJGDbw%3D%3D
Q6, Q5, Q4 | 3 | PMBT3906,215 | Package_TO_SOT_SMD:SOT-23 | ${KIPRJMOD}/Datasheets/PMBT3906-1320436.pdf | 771-PMBT3906-T/R | PMBT3906,215 | Mouser | Any general purpose PNP transistor will do, but check gain at 100mA | https://nl.mouser.com/ProductDetail/Nexperia/PMBT3906215?qs=LOCUfHb8d9s%252BlCdaN%2FFG0g%3D%3D
R1 | 1 | 4.7MΩ | Resistor_SMD:R_0805_2012Metric | ${KIPRJMOD}/Datasheets/AOA0000C301-1488782.pdf | 667-ERJ-6GEYJ475V | ERJ-6GEYJ475V | Mouser | Sets sensitivity. Value critical. <5%, AEC-Q200 | https://nl.mouser.com/ProductDetail/Panasonic/ERJ-6GEYJ475V?qs=YMBIwoNQYdVQTr400ocnrw%3D%3D
R15, R16, R17, R18, R19, R14 | 6 | 3.3kΩ | Resistor_SMD:R_0805_2012Metric | ${KIPRJMOD}/Datasheets/AOA0000C304-1149620.pdf | 667-ERJ-6ENF3301V | ERJ-6ENF3301V | Mouser | Sets transistor base current. Value critical. <5%, AEC-Q200 | https://nl.mouser.com/ProductDetail/Panasonic/ERJ-6ENF3301V?qs=sGAEpiMZZMtlubZbdhIBIGigBIB3A6R9dIvMOtC7jmQ%3D
R2, R6, R5 | 3 | 33kΩ | Resistor_SMD:R_0805_2012Metric | ${KIPRJMOD}/Datasheets/AOA0000C301-1488782.pdf | 667-ERJ-6GEYJ333V | ERJ-6GEYJ333V | Mouser | Sets LED bias current. Value critical. <5%, AEC-Q200 | https://nl.mouser.com/ProductDetail/Panasonic/ERJ-6GEYJ333V?qs=sGAEpiMZZMtlubZbdhIBIMHu9P6GKOabjkOFRzpgoD0%3D
R3, R4, R7, R8, R9, R10, R11, R12, R13 | 9 | 390Ω | Resistor_SMD:R_0805_2012Metric | ${KIPRJMOD}/Datasheets/AOA0000C301-1488782.pdf | 667-ERJ-6GEYJ391V | ERJ-6GEYJ391V | Mouser | Sets finger LED current. Value critical. <5%, AEC-Q200 | https://nl.mouser.com/ProductDetail/Panasonic/ERJ-6GEYJ391V?qs=sGAEpiMZZMtlubZbdhIBIH%2FX%2FXYrlp18ynA14h9cScU%3D
U1 | 1 | LM321 | Package_TO_SOT_SMD:SOT-23-5 | ${KIPRJMOD}/Datasheets/lm321lv.pdf | 595-LM321LVIDBVR | LM321LVIDBVR | Mouser | Forms Î£Î´ integrator. Nearly all pin-compatible opamps will do. Ensure >80dB open loop gain, <1pA/rtHz current noise, supply voltage down to at least 4.5V and up to at least 5.5V and rail-to-rail operation. Voltage noise non-critical. | https://nl.mouser.com/ProductDetail/Texas-Instruments/LM321LVIDBVR?qs=%2Fha2pyFadugV%252BcwUDF8wl%252B7qBl8uShwL5Xxs6s1dMcJkiwENCXnpPg%3D%3D
U2 | 1 | STM8S003F3P | Package_SO:TSSOP-20_4.4x6.5mm_P0.65mm | ${KIPRJMOD}/Datasheets/dm00024550-1797235.pdf | 511-STM8S003F3P6 | STM8S003F3P6 | Mouser |  | https://nl.mouser.com/ProductDetail/STMicroelectronics/STM8S003F3P6?qs=vV0pr1uq7fD%252BGii5YhjnYw%3D%3D