## Blad1
Reference | Value | Footprint | Datasheet | Mfr. | Mfr. No. | Note | Link | Order number | Part number | Supplier | Notes | Quantity
J2 | AudioJack4_Ground | POxiM-uncategorised:CUI_SJ-43514-SMT | https://nl.mouser.com/datasheet/2/670/sj-4351x-smt-1779337.pdf | CUI Devices | SJ-43514-SMT-TR |  |  | 490-SJ-43514-SMT-TR |  |  |  | 1
J1 | USB_B_Micro | POxiM-uncategorised:Micro-B_Molex_105017-0001 | ~ | Molex | 105017-0001 |  |  | 538-105017-0001 |  |  |  | 1
J11 | AudioJack4_Ground | POxiM-uncategorised:CUI_SJ-43514-SMT | https://nl.mouser.com/datasheet/2/670/sj-4351x-smt-1779337.pdf | CUI Devices | SJ-43514-SMT-TR |  |  | 490-SJ-43514-SMT-TR |  |  |  | 1
J8 | USB_B_Micro | POxiM-uncategorised:Micro-B_Molex_105017-0001 | ~ | Molex | 105017-0001 |  |  | 538-105017-0001 |  |  |  | 1
J9 | Interference in | Connector_Coaxial:SMA_Molex_73251-2200_Horizontal | ~ | Molex | 73251-2200 |  |  | 538-73251-2200 |  |  |  | 1
J10 | Transmissivity in | Connector_Coaxial:SMA_Molex_73251-2200_Horizontal | ~ | Molex | 73251-2200 |  |  | 538-73251-2200 |  |  |  | 1
J3 | USB_B_Micro | POxiM-uncategorised:Micro-B_Molex_105017-0001 | ~ | Molex | 105017-0001 |  |  | 538-105017-0001 |  |  |  | 1
J7 | Programming Header | Connector_PinHeader_2.54mm:PinHeader_2x05_P2.54mm_Vertical | ~ | TE Connectivity | 1761681-3 |  |  | 571-1761681-3 |  |  |  | 1
J4 | USB_A | POxiM-uncategorised:USBA_87583-2010RLF | ~ | Amphenol FCI | 87583-2010RLF |  |  | 649-87583-2010RLF |  |  |  | 1
J5 | USB_A | POxiM-uncategorised:USBA_87583-2010RLF | ~ | Amphenol FCI | 87583-2010RLF |  |  | 649-87583-2010RLF |  |  |  | 1
MB1 | Bumpon | POxiM-uncategorised:Bumpon-SJ-5007BK |  |  |  |  | https://nl.mouser.com/ProductDetail/3M-Electronic-Specialty/SJ-5007-BLACK?qs=%2Fha2pyFaduiRSYeXVuKtDcQs2AhnnhqqvSF0CPtQzOY%3D | 517-SJ-5007BK | SJ-5007 (BLACK) | Mouser |  | 54
R1 | 3.3MÎ© | Resistor_SMD:R_0805_2012Metric | ~ | Panasonic | ERJ-6GEYJ335V |  |  | 667-ERJ-6GEYJ335V |  |  |  | 1
C2 | 100pF | Capacitor_SMD:C_0603_1608Metric | ~ | Murata | GCM1885C2A101JA16D |  |  | 81-GCM1885C2A101JA6D |  |  |  | 1
U1 | LM321 | Package_TO_SOT_SMD:SOT-23-5 | http://www.ti.com/general/docs/suppproductinfo.tsp?distId=26&gotoUrl=http://www.ti.com/lit/ds/symlink/lm321lv.pdf | Texas Instuments | LM321LVIDBVR |  |  | 595-LM321LVIDBVR |  |  |  | 1
C1 | 100nF | Capacitor_SMD:C_0603_1608Metric | ~ | Murata Electronics | GCJ188R71E104KA12D |  |  | 81-GCJ188R71E104KA2D |  |  |  | 1
D2 | ~ | Diode_SMD:D_SOD-323 | ~ | Infineon Technologies | BAS3010A03WE6327XT |  |  | 726-BAS3010A03WE632 |  |  |  | 1
R3 | 130Î© | Resistor_SMD:R_0805_2012Metric | ~ |  |  |  | https://nl.mouser.com/ProductDetail/Panasonic/ERJ-3EKF1300V?qs=sGAEpiMZZMtlubZbdhIBIHcx2Q2RnT7KBXBUisW6Uow%3D | 667-ERJ-3EKF1300V | ERJ-3EKF1300V | Mouser |  | 1
C3 | 100nF | Capacitor_SMD:C_0603_1608Metric | ~ | Murata Electronics | GCJ188R71E104KA12D |  |  | 81-GCJ188R71E104KA2D |  |  |  | 1
R2 | 1k | Resistor_SMD:R_0805_2012Metric | ~ | Panasonic | ERJ-6GEYJ102V |  |  | 667-ERJ-6GEYJ102V |  |  |  | 1
R4 | 130Î© | Resistor_SMD:R_0805_2012Metric | ~ |  |  |  | https://nl.mouser.com/ProductDetail/Panasonic/ERJ-3EKF1300V?qs=sGAEpiMZZMtlubZbdhIBIHcx2Q2RnT7KBXBUisW6Uow%3D | 667-ERJ-3EKF1300V | ERJ-3EKF1300V | Mouser |  | 1
R5 | 130Î© | Resistor_SMD:R_0805_2012Metric | ~ |  |  |  | https://nl.mouser.com/ProductDetail/Panasonic/ERJ-3EKF1300V?qs=sGAEpiMZZMtlubZbdhIBIHcx2Q2RnT7KBXBUisW6Uow%3D | 667-ERJ-3EKF1300V | ERJ-3EKF1300V | Mouser |  | 1
C4 | 2.2uF | Capacitor_SMD:C_0805_2012Metric | ~ | Murata Electronics | GCM21BR71E225KA73L |  |  | 81-GCM21BR71E225KA3L |  |  |  | 1
D4 | ~ | Diode_SMD:D_SOD-323 | ~ | Infineon Technologies | BAS3010A03WE6327XT |  |  | 726-BAS3010A03WE632 |  |  |  | 1
D6 | ~ | Diode_SMD:D_SOD-323 | ~ | Infineon Technologies | BAS3010A03WE6327XT |  |  | 726-BAS3010A03WE632 |  |  |  | 1
D3 | 5.2V | Diode_SMD:D_SOD-123 | ~ | Vishay Semiconductors | MMSZ5231C-E3-08 |  |  | 78-MMSZ5231C-E3-08 |  |  |  | 1
D1 | 5.2V | Diode_SMD:D_SOD-123 | ~ | Vishay Semiconductors | MMSZ5231C-E3-08 |  |  | 78-MMSZ5231C-E3-08 |  |  |  | 1
D5 | 5.2V | Diode_SMD:D_SOD-123 | ~ | Vishay Semiconductors | MMSZ5231C-E3-08 |  |  | 78-MMSZ5231C-E3-08 |  |  |  | 1
FB1 | Ferrite_Bead_Small | Inductor_SMD:L_0603_1608Metric | ~ | Murata Electronics | BLM18KG221BH1D |  |  | 81-BLM18KG221BH1D |  |  |  | 1
C8 | 100nF | Capacitor_SMD:C_0603_1608Metric | ~ | Murata Electronics | GCJ188R71E104KA12D |  |  | 81-GCJ188R71E104KA2D |  |  |  | 1
C6 | 2.2uF | Capacitor_SMD:C_0805_2012Metric | ~ | Murata Electronics | GCM21BR71E225KA73L |  |  | 81-GCM21BR71E225KA3L |  |  |  | 1
C7 | 470nF | Capacitor_SMD:C_0603_1608Metric | ~ | Murata Electronics | GCM188R71E474KA64D |  |  | 81-GCM188R71E474KA4D |  |  |  | 1
C9 | 100nF | Capacitor_SMD:C_0603_1608Metric | ~ | Murata Electronics | GCJ188R71E104KA12D |  |  | 81-GCJ188R71E104KA2D |  |  |  | 1
C5 | 100nF | Capacitor_SMD:C_0603_1608Metric | ~ | Murata Electronics | GCJ188R71E104KA12D |  |  | 81-GCJ188R71E104KA2D |  |  |  | 1
U2 | STM8S003F3P | Package_SO:TSSOP-20_4.4x6.5mm_P0.65mm | http://www.st.com/st-web-ui/static/active/en/resource/technical/document/datasheet/DM00024550.pdf | STMicroelectronics | STM8S003F3P6 |  |  | 511-STM8S003F3P6 |  |  |  | 1
TP5 | PD3 | TestPoint:TestPoint_Loop_D2.60mm_Drill1.4mm_Beaded | ~ | Keystone Electronics | 5005 |  |  | 534-5005 |  |  |  | 1
TP7 | PD2 | TestPoint:TestPoint_Loop_D2.60mm_Drill1.4mm_Beaded | ~ | Keystone Electronics | 5005 |  |  | 534-5005 |  |  |  | 1
TP6 | PD4 | TestPoint:TestPoint_Loop_D2.60mm_Drill1.4mm_Beaded | ~ | Keystone Electronics | 5005 |  |  | 534-5005 |  |  |  | 1
TP4 | ADC_in | TestPoint:TestPoint_Loop_D2.60mm_Drill1.4mm_Beaded | ~ | Keystone Electronics | 5005 |  |  | 534-5005 |  |  |  | 1
TP3 | ADC_FB | TestPoint:TestPoint_Loop_D2.60mm_Drill1.4mm_Beaded | ~ | Keystone Electronics | 5005 |  |  | 534-5005 |  |  |  | 1
TP2 | LED_R | TestPoint:TestPoint_Loop_D2.60mm_Drill1.4mm_Beaded | ~ | Keystone Electronics | 5005 |  |  | 534-5005 |  |  |  | 1
TP1 | LED_IR | TestPoint:TestPoint_Loop_D2.60mm_Drill1.4mm_Beaded | ~ | Keystone Electronics | 5005 |  |  | 534-5005 |  |  |  | 1
TP20 | GND | TestPoint:TestPoint_Loop_D2.60mm_Drill1.4mm_Beaded | ~ | Keystone Electronics | 5005 |  |  | 534-5005 |  |  |  | 1
TP19 | GND | TestPoint:TestPoint_Loop_D2.60mm_Drill1.4mm_Beaded | ~ | Keystone Electronics | 5005 |  |  | 534-5005 |  |  |  | 1
D7 | LED | LED_SMD:LED_0805_2012Metric_Castellated | ~ |  |  |  | https://nl.mouser.com/ProductDetail/Stanley-Electric/VCDB1112H-5AY3B-TR?qs=byeeYqUIh0NdrgXR4WHsww%3D%3D | 327-VCDB1112H5AY3BTR | VCDB1112H-5AY3B-TR | Mouser |  | 1
D9 | LED | LED_SMD:LED_0805_2012Metric_Castellated | ~ |  |  |  | https://nl.mouser.com/ProductDetail/Stanley-Electric/VCDB1112H-5AY3B-TR?qs=byeeYqUIh0NdrgXR4WHsww%3D%3D | 327-VCDB1112H5AY3BTR | VCDB1112H-5AY3B-TR | Mouser |  | 1
D11 | LED | LED_SMD:LED_0805_2012Metric_Castellated | ~ |  |  |  | https://nl.mouser.com/ProductDetail/Stanley-Electric/VCDB1112H-5AY3B-TR?qs=byeeYqUIh0NdrgXR4WHsww%3D%3D | 327-VCDB1112H5AY3BTR | VCDB1112H-5AY3B-TR | Mouser |  | 1
D13 | LED | LED_SMD:LED_0805_2012Metric_Castellated | ~ |  |  |  | https://nl.mouser.com/ProductDetail/Stanley-Electric/VCDB1112H-5AY3B-TR?qs=byeeYqUIh0NdrgXR4WHsww%3D%3D | 327-VCDB1112H5AY3BTR | VCDB1112H-5AY3B-TR | Mouser |  | 1
D15 | LED | LED_SMD:LED_0805_2012Metric_Castellated | ~ |  |  |  | https://nl.mouser.com/ProductDetail/Stanley-Electric/VCDB1112H-5AY3B-TR?qs=byeeYqUIh0NdrgXR4WHsww%3D%3D | 327-VCDB1112H5AY3BTR | VCDB1112H-5AY3B-TR | Mouser |  | 1
D17 | LED | LED_SMD:LED_0805_2012Metric_Castellated | ~ |  |  |  | https://nl.mouser.com/ProductDetail/Stanley-Electric/VCDB1112H-5AY3B-TR?qs=byeeYqUIh0NdrgXR4WHsww%3D%3D | 327-VCDB1112H5AY3BTR | VCDB1112H-5AY3B-TR | Mouser |  | 1
D19 | LED | LED_SMD:LED_0805_2012Metric_Castellated | ~ |  |  |  | https://nl.mouser.com/ProductDetail/Stanley-Electric/VCDB1112H-5AY3B-TR?qs=byeeYqUIh0NdrgXR4WHsww%3D%3D | 327-VCDB1112H5AY3BTR | VCDB1112H-5AY3B-TR | Mouser |  | 1
D30 | LED | LED_SMD:LED_0805_2012Metric_Castellated | ~ |  |  |  | https://nl.mouser.com/ProductDetail/Stanley-Electric/VCDB1112H-5AY3B-TR?qs=byeeYqUIh0NdrgXR4WHsww%3D%3D | 327-VCDB1112H5AY3BTR | VCDB1112H-5AY3B-TR | Mouser |  | 1
D29 | LED | LED_SMD:LED_0805_2012Metric_Castellated | ~ |  |  |  | https://nl.mouser.com/ProductDetail/Stanley-Electric/VCDB1112H-5AY3B-TR?qs=byeeYqUIh0NdrgXR4WHsww%3D%3D | 327-VCDB1112H5AY3BTR | VCDB1112H-5AY3B-TR | Mouser |  | 1
D28 | LED | LED_SMD:LED_0805_2012Metric_Castellated | ~ |  |  |  | https://nl.mouser.com/ProductDetail/Stanley-Electric/VCDB1112H-5AY3B-TR?qs=byeeYqUIh0NdrgXR4WHsww%3D%3D | 327-VCDB1112H5AY3BTR | VCDB1112H-5AY3B-TR | Mouser |  | 1
D27 | LED | LED_SMD:LED_0805_2012Metric_Castellated | ~ |  |  |  | https://nl.mouser.com/ProductDetail/Stanley-Electric/VCDB1112H-5AY3B-TR?qs=byeeYqUIh0NdrgXR4WHsww%3D%3D | 327-VCDB1112H5AY3BTR | VCDB1112H-5AY3B-TR | Mouser |  | 1
D25 | LED | LED_SMD:LED_0805_2012Metric_Castellated | ~ |  |  |  | https://nl.mouser.com/ProductDetail/Stanley-Electric/VCDB1112H-5AY3B-TR?qs=byeeYqUIh0NdrgXR4WHsww%3D%3D | 327-VCDB1112H5AY3BTR | VCDB1112H-5AY3B-TR | Mouser |  | 1
D23 | LED | LED_SMD:LED_0805_2012Metric_Castellated | ~ |  |  |  | https://nl.mouser.com/ProductDetail/Stanley-Electric/VCDB1112H-5AY3B-TR?qs=byeeYqUIh0NdrgXR4WHsww%3D%3D | 327-VCDB1112H5AY3BTR | VCDB1112H-5AY3B-TR | Mouser |  | 1
D21 | LED | LED_SMD:LED_0805_2012Metric_Castellated | ~ |  |  |  | https://nl.mouser.com/ProductDetail/Stanley-Electric/VCDB1112H-5AY3B-TR?qs=byeeYqUIh0NdrgXR4WHsww%3D%3D | 327-VCDB1112H5AY3BTR | VCDB1112H-5AY3B-TR | Mouser |  | 1
D8 | LED | LED_SMD:LED_0805_2012Metric_Castellated | ~ |  |  |  | https://nl.mouser.com/ProductDetail/Stanley-Electric/VCDB1112H-5AY3B-TR?qs=byeeYqUIh0NdrgXR4WHsww%3D%3D | 327-VCDB1112H5AY3BTR | VCDB1112H-5AY3B-TR | Mouser |  | 1
D10 | LED | LED_SMD:LED_0805_2012Metric_Castellated | ~ |  |  |  | https://nl.mouser.com/ProductDetail/Stanley-Electric/VCDB1112H-5AY3B-TR?qs=byeeYqUIh0NdrgXR4WHsww%3D%3D | 327-VCDB1112H5AY3BTR | VCDB1112H-5AY3B-TR | Mouser |  | 1
D12 | LED | LED_SMD:LED_0805_2012Metric_Castellated | ~ |  |  |  | https://nl.mouser.com/ProductDetail/Stanley-Electric/VCDB1112H-5AY3B-TR?qs=byeeYqUIh0NdrgXR4WHsww%3D%3D | 327-VCDB1112H5AY3BTR | VCDB1112H-5AY3B-TR | Mouser |  | 1
D14 | LED | LED_SMD:LED_0805_2012Metric_Castellated | ~ |  |  |  | https://nl.mouser.com/ProductDetail/Stanley-Electric/VCDB1112H-5AY3B-TR?qs=byeeYqUIh0NdrgXR4WHsww%3D%3D | 327-VCDB1112H5AY3BTR | VCDB1112H-5AY3B-TR | Mouser |  | 1
D16 | LED | LED_SMD:LED_0805_2012Metric_Castellated | ~ |  |  |  | https://nl.mouser.com/ProductDetail/Stanley-Electric/VCDB1112H-5AY3B-TR?qs=byeeYqUIh0NdrgXR4WHsww%3D%3D | 327-VCDB1112H5AY3BTR | VCDB1112H-5AY3B-TR | Mouser |  | 1
D18 | LED | LED_SMD:LED_0805_2012Metric_Castellated | ~ |  |  |  | https://nl.mouser.com/ProductDetail/Stanley-Electric/VCDB1112H-5AY3B-TR?qs=byeeYqUIh0NdrgXR4WHsww%3D%3D | 327-VCDB1112H5AY3BTR | VCDB1112H-5AY3B-TR | Mouser |  | 1
D20 | LED | LED_SMD:LED_0805_2012Metric_Castellated | ~ |  |  |  | https://nl.mouser.com/ProductDetail/Stanley-Electric/VCDB1112H-5AY3B-TR?qs=byeeYqUIh0NdrgXR4WHsww%3D%3D | 327-VCDB1112H5AY3BTR | VCDB1112H-5AY3B-TR | Mouser |  | 1
D26 | LED | LED_SMD:LED_0805_2012Metric_Castellated | ~ |  |  |  | https://nl.mouser.com/ProductDetail/Stanley-Electric/VCDB1112H-5AY3B-TR?qs=byeeYqUIh0NdrgXR4WHsww%3D%3D | 327-VCDB1112H5AY3BTR | VCDB1112H-5AY3B-TR | Mouser |  | 1
D24 | LED | LED_SMD:LED_0805_2012Metric_Castellated | ~ |  |  |  | https://nl.mouser.com/ProductDetail/Stanley-Electric/VCDB1112H-5AY3B-TR?qs=byeeYqUIh0NdrgXR4WHsww%3D%3D | 327-VCDB1112H5AY3BTR | VCDB1112H-5AY3B-TR | Mouser |  | 1
D22 | LED | LED_SMD:LED_0805_2012Metric_Castellated | ~ |  |  |  | https://nl.mouser.com/ProductDetail/Stanley-Electric/VCDB1112H-5AY3B-TR?qs=byeeYqUIh0NdrgXR4WHsww%3D%3D | 327-VCDB1112H5AY3BTR | VCDB1112H-5AY3B-TR | Mouser |  | 1
R6 | 130Î© | Resistor_SMD:R_0805_2012Metric | ~ |  |  |  | https://nl.mouser.com/ProductDetail/Panasonic/ERJ-3EKF1300V?qs=sGAEpiMZZMtlubZbdhIBIHcx2Q2RnT7KBXBUisW6Uow%3D | 667-ERJ-3EKF1300V | ERJ-3EKF1300V | Mouser |  | 1
R7 | 130Î© | Resistor_SMD:R_0805_2012Metric | ~ |  |  |  | https://nl.mouser.com/ProductDetail/Panasonic/ERJ-3EKF1300V?qs=sGAEpiMZZMtlubZbdhIBIHcx2Q2RnT7KBXBUisW6Uow%3D | 667-ERJ-3EKF1300V | ERJ-3EKF1300V | Mouser |  | 1
F1 | 100mA | Resistor_SMD:R_1206_3216Metric | ~ | Bel Fuse | 0ZCJ0010FF2E |  |  | 530-0ZCJ0010FF2E |  |  |  | 1
D31 | 5.2V | Diode_SMD:D_SOD-123 | ~ | Vishay Semiconductors | MMSZ5231C-E3-08 |  |  | 78-MMSZ5231C-E3-08 |  |  |  | 1
JP1 | Jumper_2_Open | Resistor_SMD:R_0603_1608Metric | ~ |  |  |  | https://nl.mouser.com/ProductDetail/Vishay-Dale/CRCW06030000Z0EAC?qs=sGAEpiMZZMtlubZbdhIBIIZe04wfiaJWEAUMew4TANc%3D | 71-CRCW06030000Z0EAC | CRCW06030000Z0EAC | Mouser |  | 1
D32 | ~ | Diode_SMD:D_SOD-323 | ~ | Infineon Technologies | BAS3010A03WE6327XT |  |  | 726-BAS3010A03WE632 |  |  |  | 1
JP2 | Jumper_2_Open | Resistor_SMD:R_0603_1608Metric | ~ |  |  |  | https://nl.mouser.com/ProductDetail/Vishay-Dale/CRCW06030000Z0EAC?qs=sGAEpiMZZMtlubZbdhIBIIZe04wfiaJWEAUMew4TANc%3D | 71-CRCW06030000Z0EAC | CRCW06030000Z0EAC | Mouser |  | 1
RV1 | 1k | POxiM-uncategorised:Potentiometer_Bourns_PTV09A-1_Single_Vertical | https://eu.mouser.com/datasheet/2/54/ptv09-777818.pdf | Bourns | PTV09A-4015F-B102 |  |  | 652-PTV09A-4015FB102 |  |  |  | 1
U4 | NLAS4053 | Package_SO:SOIC-16_3.9x9.9mm_P1.27mm | https://eu.mouser.com/datasheet/2/308/NLAS4053-D-1813256.pdf | ON Semiconductor | NLAS4053DR2G |  |  | 863-NLAS4053DR2G |  |  |  | 1
C12 | 100nF | Capacitor_SMD:C_0603_1608Metric | ~ | Murata Electronics | GCJ188R71E104KA12D |  |  | 81-GCJ188R71E104KA2D |  |  |  | 1
U3 | LM358 | Package_SO:SOIC-8_3.9x4.9mm_P1.27mm | http://www.ti.com/lit/ds/symlink/lm2904-n.pdf | Texas Instruments | LM358BAIDR |  |  | 595-LM358BAIDR |  |  |  | 1
C10 | 2.2uF | Capacitor_SMD:C_0805_2012Metric | ~ | Murata Electronics | GCM21BR71E225KA73L |  |  | 81-GCM21BR71E225KA3L |  |  |  | 1
C11 | 100nF | Capacitor_SMD:C_0603_1608Metric | ~ | Murata Electronics | GCJ188R71E104KA12D |  |  | 81-GCJ188R71E104KA2D |  |  |  | 1
C13 | 2.2uF | Capacitor_SMD:C_0805_2012Metric | ~ | Murata Electronics | GCM21BR71E225KA73L |  |  | 81-GCM21BR71E225KA3L |  |  |  | 1
TP17 | HB_R | TestPoint:TestPoint_Loop_D2.60mm_Drill1.4mm_Beaded | ~ | Keystone Electronics | 5005 |  |  | 534-5005 |  |  |  | 1
TP10 | HB_IR | TestPoint:TestPoint_Loop_D2.60mm_Drill1.4mm_Beaded | ~ | Keystone Electronics | 5005 |  |  | 534-5005 |  |  |  | 1
TP11 | Mix_R | TestPoint:TestPoint_Loop_D2.60mm_Drill1.4mm_Beaded | ~ | Keystone Electronics | 5005 |  |  | 534-5005 |  |  |  | 1
TP12 | Mix_IR | TestPoint:TestPoint_Loop_D2.60mm_Drill1.4mm_Beaded | ~ | Keystone Electronics | 5005 |  |  | 534-5005 |  |  |  | 1
TP13 | I_in | TestPoint:TestPoint_Loop_D2.60mm_Drill1.4mm_Beaded | ~ | Keystone Electronics | 5005 |  |  | 534-5005 |  |  |  | 1
TP8 | GND | TestPoint:TestPoint_Loop_D2.60mm_Drill1.4mm_Beaded | ~ | Keystone Electronics | 5005 |  |  | 534-5005 |  |  |  | 1
TP9 | GND | TestPoint:TestPoint_Loop_D2.60mm_Drill1.4mm_Beaded | ~ | Keystone Electronics | 5005 |  |  | 534-5005 |  |  |  | 1
R8 | 27kÎ© | Resistor_SMD:R_0603_1608Metric | ~ |  |  |  | https://nl.mouser.com/ProductDetail/Panasonic/ERJ-3EKF2702V?qs=sGAEpiMZZMtlubZbdhIBIEpCgapuOP%252BoRX3dVKa8fFk%3D | 667-ERJ-3EKF2702V | ERJ-3EKF2702V | Mouser |  | 1
R11 | 1kÎ© | Resistor_SMD:R_0603_1608Metric | ~ |  |  |  | https://nl.mouser.com/ProductDetail/Panasonic/ERJ-3EKF1001V?qs=sGAEpiMZZMtlubZbdhIBIHcx2Q2RnT7KlVgQLdRivFY%3D | 667-ERJ-3EKF1001V | ERJ-3EKF1001V | Mouser |  | 1
SW1 | Current range | POxiM-uncategorised:SW_ESwitch_KC14A10.001NPS |  |  |  |  | https://nl.mouser.com/ProductDetail/E-Switch/KC14A10001NPS?qs=%2Fha2pyFaduhcUIaisad475crhP5hQqjr9EJy5y4s37Gc1Q%2FCujsJgQ%3D%3D | 612-KC14A10.001NPS | KC14A10.001NPS | Mouser |  | 1
R15 | 4.7kÎ© | Resistor_SMD:R_0603_1608Metric | ~ |  |  |  | https://nl.mouser.com/ProductDetail/Panasonic/ERJ-3EKF4701V?qs=sGAEpiMZZMtlubZbdhIBILWcrV%252BWBYJCkuV5S%252BdjAWg%3D | 667-ERJ-3EKF4701V | ERJ-3EKF4701V | Mouser |  | 1
R14 | 47kÎ© | Resistor_SMD:R_0603_1608Metric | ~ |  |  |  | https://nl.mouser.com/ProductDetail/Panasonic/ERJ-3EKF4702V?qs=sGAEpiMZZMtlubZbdhIBILWcrV%252BWBYJCoIp6vbC1C4w%3D | 667-ERJ-3EKF4702V | ERJ-3EKF4702V | Mouser |  | 1
R13 | 470kÎ© | Resistor_SMD:R_0603_1608Metric | ~ |  |  |  | https://nl.mouser.com/ProductDetail/Panasonic/ERJ-3EKF4703V?qs=sGAEpiMZZMtlubZbdhIBILWcrV%252BWBYJC0KiVYtg%2FMjg%3D | 667-ERJ-3EKF4703V | ERJ-3EKF4703V | Mouser |  | 1
R12 | 4.7MÎ© | Resistor_SMD:R_0603_1608Metric | ~ |  |  |  | https://nl.mouser.com/ProductDetail/Vishay-Dale/CRCW06034M70FKEAC?qs=sGAEpiMZZMtlubZbdhIBIIZe04wfiaJWC9cr1vZT8XU%3D | 71-CRCW06034M70FKEAC | CRCW06034M70FKEAC | Mouser |  | 1
TP16 | Mix_noise | TestPoint:TestPoint_Loop_D2.60mm_Drill1.4mm_Beaded | ~ | Keystone Electronics | 5005 |  |  | 534-5005 |  |  |  | 1
MB9 | Bumpon | POxiM-uncategorised:Bumpon-SJ-5007BK |  |  |  |  | https://nl.mouser.com/ProductDetail/3M-Electronic-Specialty/SJ-5007-BLACK?qs=%2Fha2pyFaduiRSYeXVuKtDcQs2AhnnhqqvSF0CPtQzOY%3D | 517-SJ-5007BK | SJ-5007 (BLACK) | Mouser |  | 1
MB10 | Bumpon | POxiM-uncategorised:Bumpon-SJ-5007BK |  |  |  |  | https://nl.mouser.com/ProductDetail/3M-Electronic-Specialty/SJ-5007-BLACK?qs=%2Fha2pyFaduiRSYeXVuKtDcQs2AhnnhqqvSF0CPtQzOY%3D | 517-SJ-5007BK | SJ-5007 (BLACK) | Mouser |  | 1
MB11 | Bumpon | POxiM-uncategorised:Bumpon-SJ-5007BK |  |  |  |  | https://nl.mouser.com/ProductDetail/3M-Electronic-Specialty/SJ-5007-BLACK?qs=%2Fha2pyFaduiRSYeXVuKtDcQs2AhnnhqqvSF0CPtQzOY%3D | 517-SJ-5007BK | SJ-5007 (BLACK) | Mouser |  | 1
MB12 | Bumpon | POxiM-uncategorised:Bumpon-SJ-5007BK |  |  |  |  | https://nl.mouser.com/ProductDetail/3M-Electronic-Specialty/SJ-5007-BLACK?qs=%2Fha2pyFaduiRSYeXVuKtDcQs2AhnnhqqvSF0CPtQzOY%3D | 517-SJ-5007BK | SJ-5007 (BLACK) | Mouser |  | 1
KN1 | Knob | POxiM-uncategorised:Accesory |  |  |  |  | https://nl.mouser.com/ProductDetail/Eagle-Plastic-Devices/450-4667?qs=Xb8IjHhkxj4zRi1%2FrHcamA%3D%3D | 450-4667 | 450-4667 | Mouser | White stripe for scaling | 1
KN2 | Knob | POxiM-uncategorised:Accesory |  |  |  |  | https://nl.mouser.com/ProductDetail/Eagle-Plastic-Devices/450-4662?qs=Xb8IjHhkxj6YqnPlt%2FYVmw%3D%3D | 450-4662 | 450-4662 | Mouser | Green stripe for current range | 1
R9 | 27kÎ© | Resistor_SMD:R_0603_1608Metric | ~ |  |  |  | https://nl.mouser.com/ProductDetail/Panasonic/ERJ-3EKF2702V?qs=sGAEpiMZZMtlubZbdhIBIEpCgapuOP%252BoRX3dVKa8fFk%3D | 667-ERJ-3EKF2702V | ERJ-3EKF2702V | Mouser |  | 1
R10 | 27kÎ© | Resistor_SMD:R_0603_1608Metric | ~ |  |  |  | https://nl.mouser.com/ProductDetail/Panasonic/ERJ-3EKF2702V?qs=sGAEpiMZZMtlubZbdhIBIEpCgapuOP%252BoRX3dVKa8fFk%3D | 667-ERJ-3EKF2702V | ERJ-3EKF2702V | Mouser |  | 1
RV2 | 1k | POxiM-uncategorised:Potentiometer_Bourns_PTV09A-1_Single_Vertical | https://eu.mouser.com/datasheet/2/54/ptv09-777818.pdf | Bourns | PTV09A-4015F-B102 |  |  | 652-PTV09A-4015FB102 |  |  |  | 1
C14 | 6.8uF | Capacitor_SMD:C_1206_3216Metric | ~ | Murata Electronics | GCJ31CR71A685KA13L |  |  | 81-GCJ31CR71A685KA3L |  |  |  | 1
R16 | 510k | Resistor_SMD:R_0603_1608Metric | ~ | Panasonic | ERJ-3GEYJ514V |  |  | 667-ERJ-3GEYJ514V |  |  |  | 1
RV3 | 1k | POxiM-uncategorised:Potentiometer_Bourns_PTV09A-1_Single_Vertical | https://eu.mouser.com/datasheet/2/54/ptv09-777818.pdf | Bourns | PTV09A-4015F-B102 |  |  | 652-PTV09A-4015FB102 |  |  |  | 1
C16 | 100nF | Capacitor_SMD:C_0603_1608Metric | ~ | Murata Electronics | GCJ188R71E104KA12D |  |  | 81-GCJ188R71E104KA2D |  |  |  | 1
KN3 | Knob | POxiM-uncategorised:Accesory |  |  |  |  | https://nl.mouser.com/ProductDetail/Eagle-Plastic-Devices/450-4667?qs=Xb8IjHhkxj4zRi1%2FrHcamA%3D%3D | 450-4667 | 450-4667 | Mouser | White stripe for scaling | 1
KN4 | Knob | POxiM-uncategorised:Accesory |  |  |  |  | https://nl.mouser.com/ProductDetail/Eagle-Plastic-Devices/450-4663?qs=Xb8IjHhkxj6SQkXH9JdaUw%3D%3D | 450-4663 | 450-4663 | Mouser | Blue stripe for bias | 1
R18 | 27kÎ© | Resistor_SMD:R_0603_1608Metric | ~ |  |  |  | https://nl.mouser.com/ProductDetail/Panasonic/ERJ-3EKF2702V?qs=sGAEpiMZZMtlubZbdhIBIEpCgapuOP%252BoRX3dVKa8fFk%3D | 667-ERJ-3EKF2702V | ERJ-3EKF2702V | Mouser |  | 1
RV4 | 1k | POxiM-uncategorised:Potentiometer_Bourns_PTV09A-1_Single_Vertical | https://eu.mouser.com/datasheet/2/54/ptv09-777818.pdf | Bourns | PTV09A-4015F-B102 |  |  | 652-PTV09A-4015FB102 |  |  |  | 1
C15 | 6.8uF | Capacitor_SMD:C_1206_3216Metric | ~ | Murata Electronics | GCJ31CR71A685KA13L |  |  | 81-GCJ31CR71A685KA3L |  |  |  | 1
R17 | 510k | Resistor_SMD:R_0603_1608Metric | ~ | Panasonic | ERJ-3GEYJ514V |  |  | 667-ERJ-3GEYJ514V |  |  |  | 1
RV5 | 1k | POxiM-uncategorised:Potentiometer_Bourns_PTV09A-1_Single_Vertical | https://eu.mouser.com/datasheet/2/54/ptv09-777818.pdf | Bourns | PTV09A-4015F-B102 |  |  | 652-PTV09A-4015FB102 |  |  |  | 1
C17 | 100nF | Capacitor_SMD:C_0603_1608Metric | ~ | Murata Electronics | GCJ188R71E104KA12D |  |  | 81-GCJ188R71E104KA2D |  |  |  | 1
KN5 | Knob | POxiM-uncategorised:Accesory |  |  |  |  | https://nl.mouser.com/ProductDetail/Eagle-Plastic-Devices/450-4667?qs=Xb8IjHhkxj4zRi1%2FrHcamA%3D%3D | 450-4667 | 450-4667 | Mouser | White stripe for scaling | 1
KN6 | Knob | POxiM-uncategorised:Accesory |  |  |  |  | https://nl.mouser.com/ProductDetail/Eagle-Plastic-Devices/450-4663?qs=Xb8IjHhkxj6SQkXH9JdaUw%3D%3D | 450-4663 | 450-4663 | Mouser | Blue stripe for bias | 1
R19 | 27kÎ© | Resistor_SMD:R_0603_1608Metric | ~ |  |  |  | https://nl.mouser.com/ProductDetail/Panasonic/ERJ-3EKF2702V?qs=sGAEpiMZZMtlubZbdhIBIEpCgapuOP%252BoRX3dVKa8fFk%3D | 667-ERJ-3EKF2702V | ERJ-3EKF2702V | Mouser |  | 1